## AP63205
Inductor Selection
𝐕𝑶𝑼𝑻	5
𝑽𝑰𝑵	24
𝑰𝑳𝑶𝑨𝑫	2
∆𝑰𝑳	0.8

L	4.50	uH
𝑰𝑳𝑷𝑬𝑨𝑲	2.4	A
DC Current Rating	3.24	A
DC Resistance	<100mOhm
Use a larger inductance for improved efficiency under light load conditions.

## MT3608
OUTPUT VOLTAGE

vref	0.6
r1	390000
r2	10000
vout	24	v

INDUCTOR CALCULATIONS

VIN	5	v
VOUT	24	v
Iout	200	mA
Switch Freq	1.2	MHz
Efficiency	85.00%
Iin	1,129	mA
Duty	79.17%
Inductor Ripple Current	339	mA
Inductor Value	9.74	uH
Inductor Peak Current	1,299	mA
Inductor Amperage Rating	1,688	mA

Inductor DCR	68	mOhm
Ploss	0.09	W