## ESP32-S3-PICO
NOTES	PIN	FUNCTION	BOARD	FUNCTION	PIN	NOTES
OK	GP11				VBUS	From USB
OK	GP12			5V IN	VSYS	Insert Power Here
	GND	GND		GND	GND
OK	GP13				3V3_EN	Optional Override of 3.3v Regulator
OK	GP14				3V3(OUT)	3.3v Output
XTAL32_P	GP15				GP10	OK
XTAL32_N	GP16				GP9	OK
	GND	GND		GND	GND
UART1_TX	GP17				GP8	OK
UART1_RX	GP18				GP7	OK
FSPIHD	GP33	SD_DETECT			RUN	Connected to CHIP_PU
FSPICS0	GP34	SD_CS			GP6	OK
	GND	GND		GND	GND
FSPID	GP35	SPI_MOSI		ADC1_ALERT	GP5	OK
FSPICLK	GP36	SPI_CLK		ADC2_ALERT	GP4	OK
FSPIQ	GP37	SPID_MISO		SDA	GP2	OK
FSPIWP	GP38			SCL	GP1	OK
	GND	GND		GND	GND
JTAG MTCK	GP39				GP41	JTAG MTDI
JTAG MTDO	GP40				GP42	JTAG MTMS

## ESP32
	Pin	Usage	Board	Usage	Pin
	3v3	3v3 OUT		Ground	GND
	EN			MOSI	GPIO 23
INPUT ONLY	GPIO 36	BUS VOLTAGE		SCL	GPIO 22
INPUT ONLY	GPIO 39	Fan 1 Tachometer		Serial Tx	GPIO 1
INPUT ONLY	GPIO 34			Serial RX	GPIO 3
INPUT ONLY	GPIO 35			SDA	GPIO 21
	GPIO 32	PWM 0		Ground	GND
	GPIO 33	PWM 1		MISO	GPIO 19
	GPIO 25	PWM 2		SCK	GPIO 18
	GPIO 26	PWM 3		RESERVED	GPIO 5	HIGH @ BOOT
	GPIO 27	PWM 4		SS	GPIO 17
	GPIO 14	PWM 5		Fan PWM	GPIO 16
LOW @ BOOT	GPIO 12	PWM 6		Fan 2 Tachometer	GPIO 4
	GND	Ground		BOOT	GPIO 0	HIGH @ BOOT / LOW @ PROGRAMMING
	GPIO 13	PWM 7			GPIO 2	LOW @ BOOT + ONBOARD LED
UNAVAILABLE	GPIO 9	RESERVED		LOG?	GPIO 15	HIGH @ BOOT
UNAVAILABLE	GPIO 10	RESERVED		RESERVED	GPIO 8	UNAVAILABLE
UNAVAILABLE	GPIO 11	RESERVED		RESERVED	GPIO 7	UNAVAILABLE
	5V	5V IN		RESERVED	GPIO 6	UNAVAILABLE

## ESP32-S3
	Pin	NEW	Board	NEW	Pin
	3V3	3v3 OUT		Ground	GND
	3V3	3v3 OUT		USB Serial Tx	GPIO43	USB Serial Tx
RESET	RST	RESET		USB Serial Rx	GPIO44	USB Serial Rx
WPU on RESET	GPIO4	UNUSED ??		MUX_ENABLE	GPIO1
	GPIO5	CH8_A1		CH1_A0	GPIO2
	GPIO6	CH8_A0		CH1_A1	GPIO42
	GPIO7	CH7_A1		CH2_A0	GPIO41
	GPIO15	CH7_A0		CH2_A1	GPIO40
	GPIO16	CH6_A1		CH3_A0	GPIO39
	GPIO17	CH6_A0		RGB LED	GPIO38	RGB LED
	GPIO18			CH3_A1	GPIO37
SDA	GPIO8	SDA		CH4_A0	GPIO36
JTAG – WPD	GPIO3	UNUSED		UNUSED ??	GPIO35	RESET – WPU
BOOT – WPD	GPIO46	UNUSED		UNUSED	GPIO0	BOOT – WPU
SCL	GPIO9	SCL		UNUSED	GPIO45	BOOT – WPD
	GPIO10	SD_DETECT		CH4_A1	GPIO48
	GPIO11	SD_CS		CH5_A0	GPIO47
	GPIO12	SD_MOSI		CH5_A1	GPIO21
	GPIO13	SD_MISO		USB D+	GPIO20	USB D+
	GPIO14	SD_CLK		USB D-	GPIO19	USB D-
	5V0	5V IN		Ground	GND
	GND	Ground		Ground	GND