## AP63205
Inductor Selection
𝐕𝑶𝑼𝑻	5
𝑽𝑰𝑵	24
𝑰𝑳𝑶𝑨𝑫	2
∆𝑰𝑳	0.8

L	4.50	uH
𝑰𝑳𝑷𝑬𝑨𝑲	2.4	A
DC Current Rating	3.24	A
DC Resistance	<100mOhm
Use a larger inductance for improved efficiency under light load conditions.